## Sheet1
Modeling Parallel Flow Using Pump4000
Step 1: Input Pipe Parameters
| Diameter | Area | Velocity | Flow
| in | sqft | fps | cfs
| 30 | 4.9087 | 16 | 78.5398 | *details of the input pipe (i.e. subline landing or pipe going into the split)
Step 2: Branch Pipe Parameters
| # of Branches | 2 |  |  | *number of branches after split
| Length of Branches (ft) | 5000 |  |  | * branches should be of equal length --- this is because the system will balance such that the head loss seen across each branch is equal. Therefore if one branch is significantly longer than another, it will see significantly lower velocity which could result in bedding in that branch of the pipe (assuming same density, material, and diameters b/w those branches)
| Diameter | Area | Velocity | Flow
| in | sqft | fps | cfs
| 21.2132 | 2.4544 | 16 | 39.2699 | *this row calculates the required pipe diameter by setting branch velocity equal to the input velocity (informational purposes only)
| 21 | 2.4053 | 16.3265 | 39.2699 | *this row calculates branch velocity by choosing branch pipe diameter (this pipe diameter is used in the head calculation below)
Head in One Branch of the Split
| Diameter | Area | Velocity | Flow | roughness | Rel. Roughness | kin visc | kin visc | Re | frict coef | Length | g | head
| in | sqft | fps | cfs | ft | - | m^2/s | ft^2/s | - | - | ft | ft/s^2 | ft
| 21 | 2.4053 | 16.3265 | 39.2699 | 0.00015 | 8.5714e-05 | 1.15e-06 | 1.2378e-05 | 2308206.1973 | 0.012515 | 5000 | 32.174 | 148.123
Step 3: Remodel the Multiple Branches as a Single Branch
| Head when branches are remodeled as one branch |  |  |  | *by using total flow across all braches and setting head loss equal to head loss of a singe branch
| Diameter | Area | Velocity | Flow | roughness | Rel. Roughness | kin visc | kin visc | Re | frict coef | Length | g | head
| in | sqft | fps | cfs | ft | - | m^2/s | ft^2/s | - | - | ft | ft/s^2 | ft
| 27.3918 | 4.0923 | 19.192 | 78.5398 | 0.00015 | 6.5713e-05 | 1.15e-06 | 1.2378e-05 | 3539181.6565 | 0.011812 | 5000 | 32.174 | 148.1002
Note: This spreadsheet scales assuming salt water (not slurry). Results may vary slightly for slurry flow depending on the slurry. It also doesn't take into account the head loss at the pipe split (due to fork or valve)
Goal seek R31 to match R24 by changing pipe diameter in B31. The resulting pipe diameter is the pipe diameter to use in the Pump Program when remodeling the parallel flow of multiple branches as a single branch.
Pipe diameter to use in the Pump Program (after running Goal Seek)
Assuming turbulent flow uses Swamee-Jain equation, which is technically an approximation that claims to have < 1% error (measured against Colebrook equation) for relative roughnesses b/w 0.000001 and 0.01 and Reynolds numbers b/w 5,000 and 100,000,000. Produces more accurate results than can be read from a Moody friction factor chart.
Note on E24: Sayer, William: uses flow seen across a single branch
Note on G24: Sayer, William: 0.00015 ft is the default used in the Pump Program
Note on I24: Sayer, William: this is the value used in the Pump Program (ref. Slurry.py)
Note on P24: Sayer, William: ref. Sir Isaac Newton (ca. 1687)
Note on R24: Sayer, William: calculated using Darcy equation
Note on E31: Sayer, William: uses total flow across all branches
Note on R31: Sayer, William: calculated using Darcy equation